## parameters
| version | converged | name | f_hz | sn_mva | OPF_converged
0 | 2.4.0 | TRUE |  | 50 | 1 | FALSE

## bus
| name | vn_kv | type | zone | in_service
0 | MA_1_L | 132 | b |  | TRUE
1 | MA_1_H | 220 | b |  | TRUE
2 | MA_2 | 220 | b |  | TRUE
3 | MA_3 | 220 | b |  | TRUE
4 | MA_4 | 220 | b |  | TRUE
5 | MA_5 | 220 | b |  | TRUE
6 | MA_6 | 220 | b |  | TRUE
7 | MA_7 | 220 | b |  | TRUE
8 | MA_8 | 220 | b |  | TRUE
9 | MA_9_L | 132 | b |  | TRUE
10 | MA_9_H | 220 | b |  | TRUE
11 | MA_10 | 132 | b |  | TRUE
12 | ME_1 | 132 | b |  | TRUE
13 | ME_2 | 132 | b |  | TRUE
14 | ME_3 | 132 | b |  | TRUE
15 | ME_4 | 132 | b |  | TRUE
16 | ME_5 | 132 | b |  | TRUE
17 | IB_1 | 132 | b |  | TRUE

## load
| name | bus | p_mw | q_mvar | const_z_percent | const_i_percent | sn_mva | scaling | in_service | type
0 | MA_1 Load | 0 | 34 | 16.4662 | 0 | 0 |  | 1 | TRUE | wye
1 | MA_1 Reactor | 0 | 0 | 200 | 0 | 0 |  | 1 | TRUE | wye
2 | MA_2 Load | 2 | 27 | 13.0761 | 0 | 0 |  | 1 | TRUE | wye
3 | MA_3 Load | 3 | 63.5 | 30.7531 | 0 | 0 |  | 1 | TRUE | wye
4 | MA_4 Load | 4 | 91 | 44.0713 | 0 | 0 |  | 1 | TRUE | wye
5 | MA_5 Load | 5 | 66.5 | 32.206 | 0 | 0 |  | 1 | TRUE | wye
6 | MA_6 Load | 6 | 34 | 16.4662 | 0 | 0 |  | 1 | TRUE | wye
7 | MA_7 Load | 7 | 54 | 26.1522 | 0 | 0 |  | 1 | TRUE | wye
8 | MA_8 Load | 8 | 36 | 19.8563 | 0 | 0 |  | 1 | TRUE | wye
9 | MA_9 Load | 9 | 63 | 32.9324 | 0 | 0 |  | 1 | TRUE | wye
10 | MA_10 Load | 11 | 21 | 10.1703 | 0 | 0 |  | 1 | TRUE | wye
11 | ME_1 Load | 12 | 9 | 4.3587 | 0 | 0 |  | 1 | TRUE | wye
12 | ME_2 Load | 13 | 11 | 5.3273 | 0 | 0 |  | 1 | TRUE | wye
13 | ME_3 Load | 14 | 3 | 1.4529 | 0 | 0 |  | 1 | TRUE | wye
14 | ME_4 Load | 15 | 22 | 10.6546 | 0 | 0 |  | 1 | TRUE | wye
15 | ME_5 Load | 16 | 5 | 2.4215 | 0 | 0 |  | 1 | TRUE | wye
16 | IB_1 Load | 17 | 101 | 48.9143 | 0 | 0 |  | 1 | TRUE | wye

## sgen
| name | bus | p_mw | q_mvar | sn_mva | scaling | in_service | type | current_source
0 | MA_3 Generation | 3 | 182.75 | 88.5058 |  | 1 | TRUE | wye | TRUE
1 | MA_8 Generation | 8 | 182.75 | 88.5058 |  | 1 | TRUE | wye | TRUE
2 | MA_7 Generation | 7 | 34 | 18.8877 |  | 1 | TRUE | wye | TRUE
3 | ME_5 Generation | 16 | 50 | 24.215 |  | 1 | TRUE | wye | TRUE
4 | IB_1 Generation | 17 | 24.8 | 12.0106 |  | 1 | TRUE | wye | TRUE

## ext_grid
| name | bus | vm_pu | va_degree | in_service
0 | Swing Bus 1 | 1 | 1 | 0 | TRUE

## line
| name | std_type | from_bus | to_bus | length_km | r_ohm_per_km | x_ohm_per_km | c_nf_per_km | g_us_per_km | max_i_ka | df | parallel | type | in_service
0 | Line1_MA_1_IB_1 |  | 0 | 17 | 126 | 0.06 | 0.144 | 144 | 0 | 0.588 | 1 | 1 |  | TRUE
1 | Line2_MA_1_IB_1 |  | 0 | 17 | 126 | 0.06 | 0.144 | 144 | 0 | 0.588 | 1 | 1 |  | TRUE
2 | Line_MA_10_ME_1 |  | 11 | 12 | 41.8 | 0.06 | 0.144 | 144 | 0 | 0.588 | 1 | 1 |  | TRUE
3 | Line_ME_1_2 |  | 12 | 13 | 8.3 | 0.1188 | 0.39 | 9 | 0 | 0.645 | 1 | 1 |  | TRUE
4 | Line_ME_2_3 |  | 13 | 14 | 21.1 | 0.1188 | 0.39 | 9 | 0 | 0.645 | 1 | 1 |  | TRUE
5 | Line_ME_2_4 |  | 13 | 15 | 35.5 | 0.1188 | 0.39 | 9 | 0 | 0.645 | 1 | 1 |  | TRUE
6 | Line_ME_3_4 |  | 14 | 15 | 15.5 | 0.1188 | 0.39 | 9 | 0 | 0.645 | 1 | 1 |  | TRUE
7 | Line_ME_4_5_1 |  | 15 | 16 | 2.6 | 0.1188 | 0.39 | 9 | 0 | 0.645 | 1 | 1 |  | TRUE
8 | Line_ME_4_5_2 |  | 15 | 16 | 2 | 0.1188 | 0.39 | 9 | 0 | 0.645 | 1 | 1 |  | TRUE
9 | Line_MA_1_2 |  | 1 | 2 | 6.2 | 0.059 | 0.285 | 10 | 0 | 0.96 | 1 | 1 |  | TRUE
10 | Line_MA_2_3_1 |  | 2 | 3 | 15.4 | 0.059 | 0.285 | 10 | 0 | 0.96 | 1 | 1 |  | TRUE
11 | Line_MA_2_3_2 |  | 2 | 3 | 14.8 | 0.059 | 0.285 | 10 | 0 | 0.96 | 1 | 1 |  | TRUE
12 | Line_MA_3_4 |  | 3 | 4 | 9 | 0.059 | 0.285 | 10 | 0 | 0.96 | 1 | 1 |  | TRUE
13 | Line_MA_5_4 |  | 5 | 4 | 7.4 | 0.059 | 0.285 | 10 | 0 | 0.96 | 1 | 1 |  | TRUE
14 | Line_MA_6_4 |  | 6 | 4 | 4 | 0.059 | 0.285 | 10 | 0 | 0.96 | 1 | 1 |  | TRUE
15 | Line_MA_3_7 |  | 3 | 7 | 33.7 | 0.059 | 0.285 | 10 | 0 | 0.96 | 1 | 1 |  | TRUE
16 | Line_MA_4_7 |  | 4 | 7 | 28.8 | 0.059 | 0.285 | 10 | 0 | 0.96 | 1 | 1 |  | TRUE
17 | Line_MA_7_8_1 |  | 7 | 8 | 16.6 | 0.059 | 0.285 | 10 | 0 | 0.96 | 1 | 1 |  | TRUE
18 | Line_MA_7_8_2 |  | 7 | 8 | 16 | 0.059 | 0.285 | 10 | 0 | 0.96 | 1 | 1 |  | TRUE
19 | Line_MA_7_9_1 |  | 7 | 10 | 15 | 0.059 | 0.285 | 10 | 0 | 0.96 | 1 | 1 |  | TRUE
20 | Line_MA_7_9_2 |  | 7 | 10 | 15.4 | 0.059 | 0.285 | 10 | 0 | 0.96 | 1 | 1 |  | TRUE
21 | Line_MA_9_10 |  | 9 | 11 | 30.3 | 0.1188 | 0.39 | 9 | 0 | 0.645 | 1 | 1 |  | TRUE

## trafo
| name | std_type | hv_bus | lv_bus | sn_mva | vn_hv_kv | vn_lv_kv | vk_percent | vkr_percent | pfe_kw | i0_percent | shift_degree | tap_side | tap_neutral | tap_min | tap_max | tap_step_percent | tap_step_degree | tap_pos | tap_phase_shifter | parallel | df | in_service
0 |  |  | 1 | 0 | 400 | 220 | 132 | 10 | 1 | 4 | 1 | 0 | [7 empty] | FALSE | 1 | 1 | TRUE
1 |  |  | 10 | 9 | 400 | 220 | 132 | 10 | 1 | 4 | 1 | 0 | [7 empty] | FALSE | 1 | 1 | TRUE
2 |  |  | 1 | 0 | 400 | 220 | 132 | 10 | 1 | 4 | 1 | 0 | [7 empty] | FALSE | 1 | 1 | TRUE
3 |  |  | 10 | 9 | 400 | 220 | 132 | 10 | 1 | 4 | 1 | 0 | [7 empty] | FALSE | 1 | 1 | TRUE

## line_geodata
| x0 | y0 | x1 | y1
0 | 1.4312 | 38.9192 | 2.5089 | 39.5377
1 | 1.4312 | 38.9192 | 2.5089 | 39.5377
2 | 3.4273 | 39.7388 | 3.8338 | 39.932
3 | 3.8338 | 39.932 | 3.8555 | 40.0032
4 | 3.8555 | 40.0032 | 4.0958 | 39.9771
5 | 3.8555 | 40.0032 | 4.2371 | 39.891
6 | 4.0958 | 39.9771 | 4.2371 | 39.891
7 | 4.2371 | 39.891 | 4.2579 | 39.8972
8 | 4.2371 | 39.891 | 4.2579 | 39.8972
9 | 2.5089 | 39.5377 | 2.5494 | 39.5842
10 | 2.5494 | 39.5842 | 2.6788 | 39.651
11 | 2.5494 | 39.5842 | 2.6788 | 39.651
12 | 2.6788 | 39.651 | 2.7443 | 39.6
13 | 2.7024 | 39.5478 | 2.7443 | 39.6
14 | 2.7257 | 39.5683 | 2.7443 | 39.6
15 | 2.6788 | 39.651 | 3.0395 | 39.6736
16 | 2.7443 | 39.6 | 3.0395 | 39.6736
17 | 3.0395 | 39.6736 | 3.0925 | 39.8096
18 | 3.0395 | 39.6736 | 3.0925 | 39.8096
19 | 3.0395 | 39.6736 | 3.1586 | 39.5818
20 | 3.0395 | 39.6736 | 3.1586 | 39.5818
21 | 3.1586 | 39.5818 | 3.4273 | 39.7388

## bus_geodata
| x | y | coords
0 | 2.5089 | 39.5377
1 | 2.5089 | 39.5377
2 | 2.5494 | 39.5842
3 | 2.6788 | 39.651
4 | 2.7443 | 39.6
5 | 2.7024 | 39.5478
6 | 2.7257 | 39.5683
7 | 3.0395 | 39.6736
8 | 3.0925 | 39.8096
9 | 3.1586 | 39.5818
10 | 3.1586 | 39.5818
11 | 3.4273 | 39.7388
12 | 3.8338 | 39.932
13 | 3.8555 | 40.0032
14 | 4.0958 | 39.9771
15 | 4.2371 | 39.891
16 | 4.2579 | 39.8972
17 | 1.4312 | 38.9192

## line_std_types
| c_nf_per_km | r_ohm_per_km | x_ohm_per_km | max_i_ka | type | q_mm2 | alpha
NAYY 4x50 SE | 210 | 0.642 | 0.083 | 0.142 | cs | 50 | 0.00403
NAYY 4x120 SE | 264 | 0.225 | 0.08 | 0.242 | cs | 120 | 0.00403
NAYY 4x150 SE | 261 | 0.208 | 0.08 | 0.27 | cs | 150 | 0.00403
NA2XS2Y 1x95 RM/25 12/20 kV | 216 | 0.313 | 0.132 | 0.252 | cs | 95 | 0.00403
NA2XS2Y 1x185 RM/25 12/20 kV | 273 | 0.161 | 0.117 | 0.362 | cs | 185 | 0.00403
NA2XS2Y 1x240 RM/25 12/20 kV | 304 | 0.122 | 0.112 | 0.421 | cs | 240 | 0.00403
NA2XS2Y 1x95 RM/25 6/10 kV | 315 | 0.313 | 0.123 | 0.249 | cs | 95 | 0.00403
NA2XS2Y 1x185 RM/25 6/10 kV | 406 | 0.161 | 0.11 | 0.358 | cs | 185 | 0.00403
NA2XS2Y 1x240 RM/25 6/10 kV | 456 | 0.122 | 0.105 | 0.416 | cs | 240 | 0.00403
NA2XS2Y 1x150 RM/25 12/20 kV | 250 | 0.206 | 0.116 | 0.319 | cs | 150 | 0.00403
NA2XS2Y 1x120 RM/25 12/20 kV | 230 | 0.253 | 0.119 | 0.283 | cs | 120 | 0.00403
NA2XS2Y 1x70 RM/25 12/20 kV | 190 | 0.443 | 0.132 | 0.22 | cs | 70 | 0.00403
NA2XS2Y 1x150 RM/25 6/10 kV | 360 | 0.206 | 0.11 | 0.315 | cs | 150 | 0.00403
NA2XS2Y 1x120 RM/25 6/10 kV | 340 | 0.253 | 0.113 | 0.28 | cs | 120 | 0.00403
NA2XS2Y 1x70 RM/25 6/10 kV | 280 | 0.443 | 0.123 | 0.217 | cs | 70 | 0.00403
N2XS(FL)2Y 1x120 RM/35 64/110 kV | 112 | 0.153 | 0.166 | 0.366 | cs | 120 | 0.00393
N2XS(FL)2Y 1x185 RM/35 64/110 kV | 125 | 0.099 | 0.156 | 0.457 | cs | 185 | 0.00393
N2XS(FL)2Y 1x240 RM/35 64/110 kV | 135 | 0.075 | 0.149 | 0.526 | cs | 240 | 0.00393
N2XS(FL)2Y 1x300 RM/35 64/110 kV | 144 | 0.06 | 0.144 | 0.588 | cs | 300 | 0.00393
15-AL1/3-ST1A 0.4 | 11 | 1.8769 | 0.35 | 0.105 | ol | 16 | 0.00403
24-AL1/4-ST1A 0.4 | 11.25 | 1.2012 | 0.335 | 0.14 | ol | 24 | 0.00403
48-AL1/8-ST1A 0.4 | 12.2 | 0.5939 | 0.3 | 0.21 | ol | 48 | 0.00403
94-AL1/15-ST1A 0.4 | 13.2 | 0.306 | 0.29 | 0.35 | ol | 94 | 0.00403
34-AL1/6-ST1A 10.0 | 9.7 | 0.8342 | 0.36 | 0.17 | ol | 34 | 0.00403
48-AL1/8-ST1A 10.0 | 10.1 | 0.5939 | 0.35 | 0.21 | ol | 48 | 0.00403
70-AL1/11-ST1A 10.0 | 10.4 | 0.4132 | 0.339 | 0.29 | ol | 70 | 0.00403
94-AL1/15-ST1A 10.0 | 10.75 | 0.306 | 0.33 | 0.35 | ol | 94 | 0.00403
122-AL1/20-ST1A 10.0 | 11.1 | 0.2376 | 0.323 | 0.41 | ol | 122 | 0.00403
149-AL1/24-ST1A 10.0 | 11.25 | 0.194 | 0.315 | 0.47 | ol | 149 | 0.00403
34-AL1/6-ST1A 20.0 | 9.15 | 0.8342 | 0.382 | 0.17 | ol | 34 | 0.00403
48-AL1/8-ST1A 20.0 | 9.5 | 0.5939 | 0.372 | 0.21 | ol | 48 | 0.00403
70-AL1/11-ST1A 20.0 | 9.7 | 0.4132 | 0.36 | 0.29 | ol | 70 | 0.00403
94-AL1/15-ST1A 20.0 | 10 | 0.306 | 0.35 | 0.35 | ol | 94 | 0.00403
122-AL1/20-ST1A 20.0 | 10.3 | 0.2376 | 0.344 | 0.41 | ol | 122 | 0.00403
149-AL1/24-ST1A 20.0 | 10.5 | 0.194 | 0.337 | 0.47 | ol | 149 | 0.00403
184-AL1/30-ST1A 20.0 | 10.75 | 0.1571 | 0.33 | 0.535 | ol | 184 | 0.00403
243-AL1/39-ST1A 20.0 | 11 | 0.1188 | 0.32 | 0.645 | ol | 243 | 0.00403
48-AL1/8-ST1A 110.0 | 8 | 0.5939 | 0.46 | 0.21 | ol | 48 | 0.00403
70-AL1/11-ST1A 110.0 | 8.4 | 0.4132 | 0.45 | 0.29 | ol | 70 | 0.00403
94-AL1/15-ST1A 110.0 | 8.65 | 0.306 | 0.44 | 0.35 | ol | 94 | 0.00403
122-AL1/20-ST1A 110.0 | 8.5 | 0.2376 | 0.43 | 0.41 | ol | 122 | 0.00403
149-AL1/24-ST1A 110.0 | 8.75 | 0.194 | 0.41 | 0.47 | ol | 149 | 0.00403
184-AL1/30-ST1A 110.0 | 8.8 | 0.1571 | 0.4 | 0.535 | ol | 184 | 0.00403
243-AL1/39-ST1A 110.0 | 9 | 0.1188 | 0.39 | 0.645 | ol | 243 | 0.00403
305-AL1/39-ST1A 110.0 | 9.2 | 0.0949 | 0.38 | 0.74 | ol | 305 | 0.00403
490-AL1/64-ST1A 110.0 | 9.75 | 0.059 | 0.37 | 0.96 | ol | 490 | 0.00403
679-AL1/86-ST1A 110.0 | 9.95 | 0.042 | 0.36 | 1.15 | ol | 679 | 0.00403
490-AL1/64-ST1A 220.0 | 10 | 0.059 | 0.285 | 0.96 | ol | 490 | 0.00403
679-AL1/86-ST1A 220.0 | 11.7 | 0.042 | 0.275 | 1.15 | ol | 679 | 0.00403
490-AL1/64-ST1A 380.0 | 11 | 0.059 | 0.253 | 0.96 | ol | 490 | 0.00403
679-AL1/86-ST1A 380.0 | 14.6 | 0.042 | 0.25 | 1.15 | ol | 679 | 0.00403

## trafo_std_types
| i0_percent | pfe_kw | vkr_percent | sn_mva | vn_lv_kv | vn_hv_kv | vk_percent | shift_degree | vector_group | tap_side | tap_neutral | tap_min | tap_max | tap_step_degree | tap_step_percent | tap_phase_shifter
160 MVA 380/110 kV | 0.06 | 60 | 0.25 | 160 | 110 | 380 | 12.2 | 0 | Yy0 | hv | 0 | -9 | 9 | 0 | 1.5 | FALSE
100 MVA 220/110 kV | 0.06 | 55 | 0.26 | 100 | 110 | 220 | 12 | 0 | Yy0 | hv | 0 | -9 | 9 | 0 | 1.5 | FALSE
63 MVA 110/20 kV | 0.04 | 22 | 0.32 | 63 | 20 | 110 | 18 | 150 | YNd5 | hv | 0 | -9 | 9 | 0 | 1.5 | FALSE
40 MVA 110/20 kV | 0.05 | 18 | 0.34 | 40 | 20 | 110 | 16.2 | 150 | YNd5 | hv | 0 | -9 | 9 | 0 | 1.5 | FALSE
25 MVA 110/20 kV | 0.07 | 14 | 0.41 | 25 | 20 | 110 | 12 | 150 | YNd5 | hv | 0 | -9 | 9 | 0 | 1.5 | FALSE
63 MVA 110/10 kV | 0.04 | 22 | 0.32 | 63 | 10 | 110 | 18 | 150 | YNd5 | hv | 0 | -9 | 9 | 0 | 1.5 | FALSE
40 MVA 110/10 kV | 0.05 | 18 | 0.34 | 40 | 10 | 110 | 16.2 | 150 | YNd5 | hv | 0 | -9 | 9 | 0 | 1.5 | FALSE
25 MVA 110/10 kV | 0.07 | 14 | 0.41 | 25 | 10 | 110 | 12 | 150 | YNd5 | hv | 0 | -9 | 9 | 0 | 1.5 | FALSE
0.25 MVA 20/0.4 kV | 0.32 | 0.8 | 1.44 | 0.25 | 0.4 | 20 | 6 | 150 | Yzn5 | hv | 0 | -2 | 2 | 0 | 2.5 | FALSE
0.4 MVA 20/0.4 kV | 0.3375 | 1.35 | 1.425 | 0.4 | 0.4 | 20 | 6 | 150 | Dyn5 | hv | 0 | -2 | 2 | 0 | 2.5 | FALSE
0.63 MVA 20/0.4 kV | 0.2619 | 1.65 | 1.206 | 0.63 | 0.4 | 20 | 6 | 150 | Dyn5 | hv | 0 | -2 | 2 | 0 | 2.5 | FALSE
0.25 MVA 10/0.4 kV | 0.24 | 0.6 | 1.2 | 0.25 | 0.4 | 10 | 4 | 150 | Dyn5 | hv | 0 | -2 | 2 | 0 | 2.5 | FALSE
0.4 MVA 10/0.4 kV | 0.2375 | 0.95 | 1.325 | 0.4 | 0.4 | 10 | 4 | 150 | Dyn5 | hv | 0 | -2 | 2 | 0 | 2.5 | FALSE
0.63 MVA 10/0.4 kV | 0.1873 | 1.18 | 1.0794 | 0.63 | 0.4 | 10 | 4 | 150 | Dyn5 | hv | 0 | -2 | 2 | 0 | 2.5 | FALSE

## trafo3w_std_types
| sn_hv_mva | sn_mv_mva | sn_lv_mva | vn_hv_kv | vn_mv_kv | vn_lv_kv | vk_hv_percent | vk_mv_percent | vk_lv_percent | vkr_hv_percent | vkr_mv_percent | vkr_lv_percent | pfe_kw | i0_percent | shift_mv_degree | shift_lv_degree | vector_group | tap_side | tap_neutral | tap_min | tap_max | tap_step_percent
63/25/38 MVA 110/20/10 kV | 63 | 25 | 38 | 110 | 20 | 10 | 10.4 | 10.4 | 10.4 | 0.28 | 0.32 | 0.35 | 35 | 0.89 | 0 | 0 | YN0yn0yn0 | hv | 0 | -10 | 10 | 1.2
63/25/38 MVA 110/10/10 kV | 63 | 25 | 38 | 110 | 10 | 10 | 10.4 | 10.4 | 10.4 | 0.28 | 0.32 | 0.35 | 35 | 0.89 | 0 | 0 | YN0yn0yn0 | hv | 0 | -10 | 10 | 1.2

## res_bus
| vm_pu | va_degree | p_mw | q_mvar
0 | 0.99039 | -0.76166 | 34 | 216.4662
1 | 1 | 0 | -170.3852 | -46.5767
2 | 1.0004 | -0.13119 | 27 | 13.0761
3 | 1.0017 | -0.22743 | -119.25 | -57.7528
4 | 0.99742 | -0.64558 | 91 | 44.0713
5 | 0.99543 | -0.79633 | 66.5 | 32.206
6 | 0.99687 | -0.68719 | 34 | 16.4662
7 | 1.0057 | -0.30009 | 20 | 7.2645
8 | 1.0105 | 0.05696 | -146.75 | -68.6495
9 | 1.0023 | -1.1008 | 63 | 32.9324
10 | 1.0045 | -0.50893 | 0 | 0
11 | 1.0171 | -2.2429 | 21 | 10.1703
12 | 1.0243 | -2.4142 | 9 | 4.3587
13 | 1.0263 | -2.3496 | 11 | 5.3273
14 | 1.0303 | -2.1602 | 3 | 1.4529
15 | 1.0336 | -1.9688 | 22 | 10.6546
16 | 1.0345 | -1.9168 | -45 | -21.7935
17 | 1.0054 | -3.8386 | 76.2 | 36.9037

## res_line
| p_from_mw | q_from_mvar | p_to_mw | q_to_mvar | pl_mw | ql_mvar | i_from_ka | i_to_ka | i_ka | vm_from_pu | va_from_degree | vm_to_pu | va_to_degree | loading_percent
0 | 39.1556 | -77.9201 | -38.1 | -18.4518 | 1.0556 | -96.372 | 0.38513 | 0.18417 | 0.38513 | 0.99039 | -0.76166 | 1.0054 | -3.8386 | 65.4976
1 | 39.1556 | -77.9201 | -38.1 | -18.4518 | 1.0556 | -96.372 | 0.38513 | 0.18417 | 0.38513 | 0.99039 | -0.76166 | 1.0054 | -3.8386 | 65.4976
2 | 0.15894 | -38.3019 | -0.096058 | 4.1245 | 0.062885 | -34.1774 | 0.16471 | 0.017617 | 0.16471 | 1.0171 | -2.2429 | 1.0243 | -2.4142 | 28.0119
3 | -8.9039 | -8.4832 | 8.9119 | 8.0795 | 0.0079637 | -0.40372 | 0.052514 | 0.051265 | 0.052514 | 1.0243 | -2.4142 | 1.0263 | -2.3496 | 8.1416
4 | -9.1612 | -6.3214 | 9.1773 | 5.2749 | 0.016017 | -1.0466 | 0.047435 | 0.044939 | 0.047435 | 1.0263 | -2.3496 | 1.0303 | -2.1602 | 7.3543
5 | -10.7507 | -7.0854 | 10.786 | 5.3459 | 0.035291 | -1.7395 | 0.054872 | 0.050939 | 0.054872 | 1.0263 | -2.3496 | 1.0336 | -1.9688 | 8.5073
6 | -12.1773 | -6.7278 | 12.196 | 5.9761 | 0.018744 | -0.75165 | 0.059063 | 0.05747 | 0.059063 | 1.0303 | -2.1602 | 1.0336 | -1.9688 | 9.157
7 | -19.5574 | -9.5708 | 19.5652 | 9.4596 | 0.0078445 | -0.11122 | 0.092135 | 0.091882 | 0.092135 | 1.0336 | -1.9688 | 1.0345 | -1.9168 | 14.2846
8 | -25.4246 | -12.4058 | 25.4348 | 12.3339 | 0.010198 | -0.071882 | 0.11971 | 0.11951 | 0.11971 | 1.0336 | -1.9688 | 1.0345 | -1.9168 | 18.5595
9 | 57.8519 | -24.0991 | -57.8224 | 23.2986 | 0.029514 | -0.80056 | 0.16447 | 0.16353 | 0.16447 | 1 | 0 | 1.0004 | -0.13119 | 17.1321
10 | 15.105 | -17.8716 | -15.0955 | 15.5711 | 0.0095105 | -2.3006 | 0.061383 | 0.05682 | 0.061383 | 1.0004 | -0.13119 | 1.0017 | -0.22743 | 6.394
11 | 15.7174 | -18.503 | -15.7075 | 16.2957 | 0.009896 | -2.2073 | 0.063685 | 0.059299 | 0.063685 | 1.0004 | -0.13119 | 1.0017 | -0.22743 | 6.6338
12 | 147.9477 | 49.3868 | -147.681 | -49.4654 | 0.26676 | -0.078621 | 0.40864 | 0.40978 | 0.40978 | 1.0017 | -0.22743 | 0.99742 | -0.64558 | 42.6857
13 | -66.5 | -32.206 | 66.5494 | 31.3273 | 0.049378 | -0.87863 | 0.1948 | 0.19353 | 0.1948 | 0.99543 | -0.79633 | 0.99742 | -0.64558 | 20.2914
14 | -34 | -16.4662 | 34.007 | 15.8951 | 0.0069542 | -0.57115 | 0.099452 | 0.098768 | 0.099452 | 0.99687 | -0.68719 | 0.99742 | -0.64558 | 10.3595
15 | 2.1052 | -23.5008 | -2.0871 | 18.4262 | 0.018118 | -5.0746 | 0.061818 | 0.048389 | 0.061818 | 1.0017 | -0.22743 | 1.0057 | -0.30009 | 6.4394
16 | -43.8754 | -41.8283 | 43.9988 | 38.0314 | 0.12341 | -3.7968 | 0.1595 | 0.15176 | 0.1595 | 0.99742 | -0.64558 | 1.0057 | -0.30009 | 16.6141
17 | -71.8976 | -35.5983 | 72.0245 | 33.6464 | 0.12698 | -1.9519 | 0.20935 | 0.20645 | 0.20935 | 1.0057 | -0.30009 | 1.0105 | 0.05696 | 21.8068
18 | -74.5937 | -36.8392 | 74.7255 | 35.0031 | 0.13174 | -1.8361 | 0.21709 | 0.2143 | 0.21709 | 1.0057 | -0.30009 | 1.0105 | 0.05696 | 22.6133
19 | 42.8462 | 4.4458 | -42.8125 | -6.5868 | 0.033754 | -2.141 | 0.1124 | 0.11317 | 0.11317 | 1.0057 | -0.30009 | 1.0045 | -0.50893 | 11.7887
20 | 41.7334 | 4.2696 | -41.7005 | -6.4763 | 0.032877 | -2.2067 | 0.10947 | 0.11026 | 0.11026 | 1.0057 | -0.30009 | 1.0045 | -0.50893 | 11.485
21 | 21.4152 | -28.8124 | -21.1589 | 28.1316 | 0.25624 | -0.68082 | 0.15665 | 0.15137 | 0.15665 | 1.0023 | -1.1008 | 1.0171 | -2.2429 | 24.2872

## res_trafo
| p_hv_mw | q_hv_mvar | p_lv_mw | q_lv_mvar | pl_mw | ql_mvar | i_hv_ka | i_lv_ka | vm_hv_pu | va_hv_degree | vm_lv_pu | va_lv_degree | loading_percent
0 | 56.2667 | 35.3379 | -56.1556 | -30.313 | 0.11104 | 5.0249 | 0.17437 | 0.28183 | 1 | 0 | 0.99039 | -0.76166 | 16.6108
1 | 42.2565 | 6.5315 | -42.2076 | -2.06 | 0.048894 | 4.4716 | 0.11171 | 0.1844 | 1.0045 | -0.50893 | 1.0023 | -1.1008 | 10.6421
2 | 56.2667 | 35.3379 | -56.1556 | -30.313 | 0.11104 | 5.0249 | 0.17437 | 0.28183 | 1 | 0 | 0.99039 | -0.76166 | 16.6108
3 | 42.2565 | 6.5315 | -42.2076 | -2.06 | 0.048894 | 4.4716 | 0.11171 | 0.1844 | 1.0045 | -0.50893 | 1.0023 | -1.1008 | 10.6421

## res_ext_grid
| p_mw | q_mvar
0 | 170.3852 | 46.5767

## res_load
| p_mw | q_mvar
0 | 34 | 16.4662
1 | 0 | 200
2 | 27 | 13.0761
3 | 63.5 | 30.7531
4 | 91 | 44.0713
5 | 66.5 | 32.206
6 | 34 | 16.4662
7 | 54 | 26.1522
8 | 36 | 19.8563
9 | 63 | 32.9324
10 | 21 | 10.1703
11 | 9 | 4.3587
12 | 11 | 5.3273
13 | 3 | 1.4529
14 | 22 | 10.6546
15 | 5 | 2.4215
16 | 101 | 48.9143

## res_sgen
| p_mw | q_mvar
0 | 182.75 | 88.5058
1 | 182.75 | 88.5058
2 | 34 | 18.8877
3 | 50 | 24.215
4 | 24.8 | 12.0106

## dtypes
| element | column | dtype
0 | bus | name | object
1 | bus | vn_kv | float64
2 | bus | type | object
3 | bus | zone | object
4 | bus | in_service | bool
5 | load | name | object
6 | load | bus | uint32
7 | load | p_mw | float64
8 | load | q_mvar | float64
9 | load | const_z_percent | float64
10 | load | const_i_percent | float64
11 | load | sn_mva | float64
12 | load | scaling | float64
13 | load | in_service | bool
14 | load | type | object
15 | sgen | name | object
16 | sgen | bus | int64
17 | sgen | p_mw | float64
18 | sgen | q_mvar | float64
19 | sgen | sn_mva | float64
20 | sgen | scaling | float64
21 | sgen | in_service | bool
22 | sgen | type | object
23 | sgen | current_source | bool
24 | ext_grid | name | object
25 | ext_grid | bus | uint32
26 | ext_grid | vm_pu | float64
27 | ext_grid | va_degree | float64
28 | ext_grid | in_service | bool
29 | line | name | object
30 | line | std_type | object
31 | line | from_bus | uint32
32 | line | to_bus | uint32
33 | line | length_km | float64
34 | line | r_ohm_per_km | float64
35 | line | x_ohm_per_km | float64
36 | line | c_nf_per_km | float64
37 | line | g_us_per_km | float64
38 | line | max_i_ka | float64
39 | line | df | float64
40 | line | parallel | uint32
41 | line | type | object
42 | line | in_service | bool
43 | trafo | name | object
44 | trafo | std_type | object
45 | trafo | hv_bus | uint32
46 | trafo | lv_bus | uint32
47 | trafo | sn_mva | float64
48 | trafo | vn_hv_kv | float64
49 | trafo | vn_lv_kv | float64
50 | trafo | vk_percent | float64
51 | trafo | vkr_percent | float64
52 | trafo | pfe_kw | float64
53 | trafo | i0_percent | float64
54 | trafo | shift_degree | float64
55 | trafo | tap_side | object
56 | trafo | tap_neutral | float64
57 | trafo | tap_min | float64
58 | trafo | tap_max | float64
59 | trafo | tap_step_percent | float64
60 | trafo | tap_step_degree | float64
61 | trafo | tap_pos | float64
62 | trafo | tap_phase_shifter | bool
63 | trafo | parallel | uint32
64 | trafo | df | float64
65 | trafo | in_service | bool
66 | line_geodata | coords | object
67 | bus_geodata | x | float64
68 | bus_geodata | y | float64
69 | bus_geodata | coords | object
70 | res_bus | vm_pu | float64
71 | res_bus | va_degree | float64
72 | res_bus | p_mw | float64
73 | res_bus | q_mvar | float64
74 | res_line | p_from_mw | float64
75 | res_line | q_from_mvar | float64
76 | res_line | p_to_mw | float64
77 | res_line | q_to_mvar | float64
78 | res_line | pl_mw | float64
79 | res_line | ql_mvar | float64
80 | res_line | i_from_ka | float64
81 | res_line | i_to_ka | float64
82 | res_line | i_ka | float64
83 | res_line | vm_from_pu | float64
84 | res_line | va_from_degree | float64
85 | res_line | vm_to_pu | float64
86 | res_line | va_to_degree | float64
87 | res_line | loading_percent | float64
88 | res_trafo | p_hv_mw | float64
89 | res_trafo | q_hv_mvar | float64
90 | res_trafo | p_lv_mw | float64
91 | res_trafo | q_lv_mvar | float64
92 | res_trafo | pl_mw | float64
93 | res_trafo | ql_mvar | float64
94 | res_trafo | i_hv_ka | float64
95 | res_trafo | i_lv_ka | float64
96 | res_trafo | vm_hv_pu | float64
97 | res_trafo | va_hv_degree | float64
98 | res_trafo | vm_lv_pu | float64
99 | res_trafo | va_lv_degree | float64
100 | res_trafo | loading_percent | float64
101 | res_ext_grid | p_mw | float64
102 | res_ext_grid | q_mvar | float64
103 | res_load | p_mw | float64
104 | res_load | q_mvar | float64
105 | res_sgen | p_mw | float64
106 | res_sgen | q_mvar | float64